## Sheet1
Part	Description	Distributor	Qty	Price / Per Unit / Small QNT / (euro)	Total / Price (euro)	Price / Per Unit / Large QNT / (euro)	Total price	Comments
satnogs_controller, Parts	parts for satnogs_controller pcb	-	1	21	21	0	0	file: satnogs_controller.csv
satnogs_controller, PCB	pcb for satnogs_controller	[6]	1	2	2	0	0	file: satnogs_controller.pro
USB to TTL and RS485	Communication with Client	[4]	1	5	5	10	10	For long cable use RS485, otherwise TTL (ftdi cable)

Ceramic Capacitor 0.1uF	for DC Motors	[5]	4	0.15	0.6	0.1	0.4	MLCC - Leaded 0.1uF 50volts X7R 10% 5.0mm L/S
DC Motor 12V	50:1 Metal Gearmotor (37Dx54L) mm	[1]	2	23	46	16.26	32.52	-

NEMA17 Stepper Motor	stepper Motors	[3]	2	10	20	0	0	-

satnogs_encoder, Parts	parts for satnogs_encoder pcb	-	2	6	12	0	0	file: encoder_as5601.csv
satnogs_encoder, PCB	pcb for satnogs_encoder	[6]	2	1.5	3	0	0	file: encoder_as5601.pro

wire 0.25mm^2 (24AWG)	for signals and +5V,+3.3V	[4]	12	0.16	1.92	0	0	black “-”, red “+”, purple “SDA1/2”, green “SCL1/2”, yellow “SW1”, blue “SW2”
wire 0.5mm^2 (20AWG)	for DC Motors	-	4	0.25	1	0	0	black “-”, red “+” (2m for both)
Terminal Female 2 Pins	for signals and +5V,+3.3V	[4]	12	0.04	0.48	0	0	Pitch 2.54mm
Terminal Female 1 Pins	for signals and +5V,+3.3V	[4]	4	0.04	0.16	0	0	Pitch 2.54mm
Crimp For Female Connectors	for signals and +5V,+3.3V	[4]	28	0.04	1.12	0	0	-